## C172R W&B Sheet
| CIVIL AIR PATROL | [7 empty] | CIVIL AIR PATROL
|  |  |  | N984CP CPF 42212 |  |  |  |  | N984CP ¦ CFP 4221 ¦ Fuel Injected
| C172R NORMAL CATEGORY | [7 empty] | ******Do Not Enter Data Here******
|  | Enter Your Data into the Yellow Boxes | [7 empty] | Weight | Gals | Arm | Moment
| 1) People | Pilot / Pax | Pax | Total |  | 3) Fuel | Gals | Lbs | Licensed Empty Weight | 1686.3 |  | 39.6 | 65746
| Front Row | 170 | 250 | 420 |  | Mains | 44 | 264 | Pilot & Front Passenger | 420 |  | 40 | 16800
| Back Row | 5 | 55 | 60 |  |  | Total | 264 | Rear Seat Passengers | 60 |  | 73 | 4380
|  |  | Total | 480 |  | Taxi Fuel | 1 | -6 | Fuel (@ 6 Lbs/Gal) | 264 | 44 | 48 | 12672
| *2) Baggage |  |  |  |  | TakeOff | 43 | 258 | Baggage (Area 1 - 120 # Max) * | 45 |  | 95 | 4275
| Aft Baggage 1 120# |  | 45 |  | Final Calculations for Takeoff |  |  |  | Baggage (Area 2 (50# Max | 5 |  | 123 | 615
| Aft Baggage 2 80# |  | 5 |  | T.O. Fuel | 264 |  |  | RAMP WEIGHT (Max 2557 lbs) | 2480.3 |  | 42.1272 | 104488
|  | Total | 50 |  | Taxi Fuel | -6 |  |  | Taxi Fuel Allowowance | 6 | 1 | 48 | 288
[5 empty] | Crew/Pass | 480 |  |  | TAKEOFF WEIGHT (Max 2550 lbs) | 2474.3 | 43 | 42.3457 | 104776
| Final Calculations for Landing |  |  |  | Baggage | 50 |  |  | Fuel Burnt | 132 | 22 | 46.5 | 6138
| Weight At Takeoff | 2474.3 |  |  | BEW | 1686.3 |  |  | LANDING WEIGHT (Max 2550 lbs) | 2342.3 | 21 | 42.1116 | 98638
| 4)Trip Fuel Burnt | 22 | Gals |  | Takeoff Weight | 2474.3 | Takeoff Weight
` | Max Landing Weight | 2550 | or |  | OKAY | 2550 | OKAY
| Landing Weight | 2342.3 | Pounds | Gallons | Under Max By | 75.7 | Lbs or
| OKAY |  | -207.7 | -34.6167 | Under Max By | 12.6167 | Gallons
[10 empty] | arm | weight | envelope
| Max Ramp Weight: |  | 2557 | lbs | At 75% MP/RPM |  | 8.5 | Fuel Burn |  | 42.3457 | 2474.3
| Max Take Off Weight: |  | 2550 | lbs | 5.0588 | Hrs with | 43 | Gals FOB |  | 42.1116 | 2342.3
| Max Landing Weight: |  | 2550 | lbs | 4.0588 | Hrs Flying time Plus a 1 Hr FR |  |  |  | 35 |  | 1500
| Empty Weight: |  | 1685.8 | lbs | Note: CAP Reqmt is for 1hr FR |  |  |  |  | 35 |  | 2050
| * Useful Load: |  | 865 | lbs | [5 empty] | 41 |  | 2550
[10 empty] | 47.2 |  | 2550
| *Stored Equipment in Aft Baggage Area: | [8 empty] | 47.2 |  | 1500
| Survival Kit = 24lbs, Cleaning Box = 6 lbs, Shades = 2lbs, Puller= 3lbs, Chocks = 3lbs, Ladder= 3lbs | [8 empty] | 47.2 |  | 2000
This information should always be verified
Bigger Picture
Bigger Picture
TX 424 BCSS
Useful load - the weight of the pilot, copilot, passengers, baggage, usable fuel, and drainable oil.
Empty weight - the airframe, engines, and all items of operating equipment that have fixed locations and
are permanently installed in the aircraft. It includes optional and special equipment, fixed ballast,
hydraulic fluid, unusable (residual) fuel, and undrainable (residual) oil.

## Compatibility Report
Compatibility Report for 4-Ops- BCSS C172R N982CP W&B Interactive WorkSheet.xls
Run on 9/3/2009 17:07
The following features in this workbook are not supported by earlier versions of Excel. These features may be lost or degraded when you save this workbook in an earlier file format.
Minor loss of fidelity | # of occurrences
Some cells or styles in this workbook contain formatting that is not supported by the selected file format. These formats will be converted to the closest format available. | 1